## Notes
Total Climatic Impact of Insulation
Introduction
Developed by David White (www.rightenvironments.com) with support from BuildingGreen (www.buildinggreen.com)
More information on the tool can be found here: http://www.buildinggreen.com/live/index.cfm/2011/3/21/Global-Warming-Potential-Insulation-Calculator-polystyrene-eps-xps-gwp
This tool calculates total global warming potential (GWP) of various insulation materials. Total impact is defined as the embodied GWP of the insulation plus GWP of heating energy demand.
It does not consider other important environmental impacts, such as resource depletion, habitat loss, toxicity, eutrophication, acidification, etc; nor does it consider other financial costs.
Use
The tool uses macros. You may need to change your macro security level (under Tools: Options: Security) to Medium to allow the macros to work. Macros do not work with Excel 2008 for Mac.
Enter all required info about the building into the yellow cells. Move the cursor over the red triangles for help notes.
Examine alternative thicknesses and materials that may perform better from a GWP standpoint, within overall project objectives.
The calculation sheets are locked to prevent damage to the formulas, but you can unlock them if you want to examine the formulas or edit them. The password is "unlock"
Method
Heating energy demand is calculated for envelope transmission only. Infiltration is neglected because building air tightness may happen independently of the insulation.
"Whole Assembly R Value" in the graph is Reference R Value plus R value of the insulation graphed.
Note that proper air tightness is very important from the standpoints of durability, health, and energy. The neglect of air tightness by this calculator is not meant to encourage its neglect in construction.
Thermal bridging effects are neglected. Accuracy is acceptable for comparison of options whose insulated layers contain identical, moderate amounts of material no more conductive than wood.
The GWP of materials making up the "Reference" assembly is neglected while their insulating effect considered, because its construction is considered to be based on other design issues.
The reference assembly may be insulated, but for accurate comparison it should only be with a low-GWP insulation.
Each curve's lowest point is the point of minimum impact for that material. Any amount of insulation added past that point increases rather than reduces total impact.
The low point is also the point at which embodied GWP and operational GWP are each half of total.
Note that the low point for a given material always occurs at the same total R-value, for a given climate and heating system, regardless of reference R value.
Embodied energy for extra non-insulating materials required to build highly insulated walls is neglected, but may be important.
Format
Charts are automatically generated but can be scaled and otherwise formatted to your preference, just like an ordinary excel chart.
The worksheets are locked to protect the formulas, and some of the formulas are hidden, but you can unprotect the sheet and unhide the formulas for your own purposes.
Sources and Acknowledgements
All information regarding embodied energy and blowing agents from Harvey, "Net climatic impact of solid foam insulation..." except where otherwise noted.
We gratefully acknowledge Dr. Harvey's generous support of this tool.
Thanks to Mary Bogdan and David Williams of Honeywell for generous support on data for various aspects of HFC-245fa.
Thanks to Terry Brennan, John Straube, and Daniel Bergey for technical guidance.
Special thanks to Paul Eldrenkamp for project genesis & seed funding, Alex Wilson for collaboration & publicity, Cramer Silkworth for Excel mastery, & New Hampshire friends for beta testing.
copyright 2011 by David White. This file may be freely distributed, but never used for profit.

## IP
Total Climatic Impact of Insulation
Inputs
| Climate HDD (°Fd) | 5800
| Reference R Value | 20
| Heating Fuel | Electricity
| Heating Efficiency/COP | 2.5
| Life Span of Insulation (Years) | 50
| BA Release Rate | High
| Chart Type | Thickness
| R Value Chart x-axis maxiumum | 60
| Thickness Chart x-axis maximum | 5
| Chart y-axis maximum | 0.5
Displayed in Graph (mark with "x")
Cellulose
Rigid Mineral Wool
Mineral Wool Batt
Fiberglass Batt
Loose Fill Fiberglass
Dense Pack Blown Fiberglass
Fiberboard
EPS type I (1 lb/cf)
EPS type VII (1.25 lb/cf)
EPS type II (1.5 lb/cf)
EPS type IX (2 lb/cf)
Solid PU, n-pentane
XPS, CO2
XPS, HFC-134a
Spray PU, Water/CO2
Spray PU, HFC-245fa
#REF!
#REF!
Material Data |  | Conductivity | Mnfr CO2 | Mnfr CO2 | BA CO2 | BA CO2 | BA GWP | BA Mass | Overall | Total CO2 | Total CO2 | R-value
|  | (W/mK) | (kg/m2RSI) | (kg/m3) | (kg/m2RSI) | (kg/m3) | - | (kg/m2RSI) | Emissions | (kg/m2RSI) | (kg/m3) | per inch
| Cellulose | 0.039 | 0.12172 | 3.121 | 0 | 0 | 0 | 0 | 0 | 0.12172 | 3.121 | 3.6974
| Rigid Mineral Wool | 0.037 | 6.5143 | 176.0616 | 0 | 0 | 0 | 0 | 0 | 6.5143 | 176.0616 | 3.8973
| Mineral Wool Batt | 0.035 | 1.2973 | 37.0656 | 0 | 0 | 0 | 0 | 0 | 1.2973 | 37.0656 | 4.12
| Fiberglass Batt | 0.044 | 0.484 | 11 | 0 | 0 | 0 | 0 | 0 | 0.484 | 11 | 3.2773
| Loose Fill Fiberglass | 0.063 | 0.693 | 11 | 0 | 0 | 0 | 0 | 0 | 0.693 | 11 | 2.2889
| Dense Pack Blown Fiberglass | 0.034 | 1.3989 | 41.1428 | 0 | 0 | 0 | 0 | 0 | 1.3989 | 41.1428 | 4.2412
| Fiberboard | 0.055 | 11.1115 | 202.0268 | 0 | 0 | 0 | 0 | 0 | 11.1115 | 202.0268 | 2.6218
| EPS type I (1 lb/cf) | 0.04 | 5.2304 | 130.7592 | 0.2688 | 6.72 | 7 | 0.0384 | 1 | 5.4992 | 137.4792 | 3.605
| EPS type VII (1.25 lb/cf) | 0.038 | 6.2111 | 163.449 | 0.2688 | 7.0737 | 7 | 0.0384 | 1 | 6.4799 | 170.5227 | 3.7947
| EPS type II (1.5 lb/cf) | 0.036 | 7.061 | 196.1388 | 0.2688 | 7.4667 | 7 | 0.0384 | 1 | 7.3298 | 203.6055 | 4.0056
| EPS type IX (2 lb/cf) | 0.034 | 8.8916 | 261.5184 | 0.2688 | 7.9059 | 7 | 0.0384 | 1 | 9.1604 | 269.4243 | 4.2412
| Solid PU, n-pentane | 0.024 | 6.7706 | 282.1104 | 0.076326 | 3.1803 | 7 | 0.0384 | 0.28395 | 6.847 | 285.2907 | 6.0083
| XPS, CO2 | 0.033 | 6.068 | 183.8801 | 0.053614 | 1.6247 | 1 | 0.0594 | 0.90259 | 6.1217 | 185.5048 | 4.3697
| XPS, HFC-134a | 0.029 | 5.3325 | 183.8801 | 67.3744 | 2323.2555 | 1430 | 0.0522 | 0.90259 | 72.7069 | 2507.1356 | 4.9724
| Spray PU, Water/CO2 | 0.029 | 12.9594 | 446.8775 | 0.016791 | 0.57899 | 1 | 0.035 | 0.47974 | 12.9762 | 447.4565 | 4.9724
| Spray PU, HFC-245fa | 0.024 | 8.3928 | 349.6993 | 17.2945 | 720.6046 | 1030 | 0.035 | 0.47974 | 25.6873 | 1070.3039 | 6.0083
Overall Emissions |  | Mnfr | Annual Rate/Full Emissions |  |  |  | GWP by Fuel Type
|  |  | Low | High | All
|  |  | 0.002 | 0.005 | 1 |  |  |  | kgCO2/kWh | [20 empty] | Low
| Solid PU, n-pentane | 0.08 | 0.16763 | 0.28395 | 1 |  |  | Wood | 0.05 | from PHPP | [19 empty] | High
[8 empty] | Natural Gas | 0.232 | from EIA | [19 empty] | All
|  |  | 0.0075 | 0.04 | 1 |  |  | LPG | 0.213 | from EIA
| XPS, CO2 | 0.25 | 0.48526 | 0.90259 | 1 |  |  | Fuel Oil | 0.25 | from EIA | [19 empty] | R Value
| XPS, HFC-134a | 0.25 | 0.48526 | 0.90259 | 1 |  |  | Electricity | 0.606 | from EIA | [19 empty] | Thickness
[8 empty] | PV Electricity | 0.055 | Fthenakis
|  |  | 0.011 | 0.011 | 1 | [24 empty] | Pleasure and Pain
| Spray PU, Water/CO2 | 0.0955 | 0.47974 | 0.47974 | 1 | [24 empty] | Sickness and Health
| Spray PU, HFC-245fa | 0.0955 | 0.47974 | 0.47974 | 1 | [24 empty] | Success and Failure
Fame and Disrepute
Chart Data
Net Impact (kgCO2eq/sfyr)
| Added Thickness (inches) | 0 | 1 | 2 | 3 | 4 | 5 | 6 | 7 | 8 | 9 | 10 | 11 | 12 | 13 | 14 | 15 | 16 | 17 | 18 | 19 | 20 | 21 | 22 | 23 | 24 | 25 | 26 | 27 | 28 | 29 | 30 | 31 | 32 | 33 | 34 | 35 | 36 | 37 | 38 | 39 | 40 | 41 | 42 | 43 | 44 | 45 | 46 | 47 | 48 | 49 | 50 | 51 | 52 | 53 | 54 | 55 | 56 | 57 | 58 | 59 | 60
Cellulose
Rigid Mineral Wool
Mineral Wool Batt
Fiberglass Batt
Loose Fill Fiberglass
Dense Pack Blown Fiberglass
Fiberboard
EPS type I (1 lb/cf)
EPS type VII (1.25 lb/cf)
EPS type II (1.5 lb/cf)
EPS type IX (2 lb/cf)
Solid PU, n-pentane
XPS, CO2
XPS, HFC-134a
Spray PU, Water/CO2
Spray PU, HFC-245fa
Net Impact (kgCO2eq/sfyr)
| Whole Assembly R Value (hrsf°F/Btu) | 20 | 25 | 30 | 35 | 40 | 45 | 50 | 55 | 60 | 65 | 70 | 75 | 80 | 85 | 90 | 95 | 100 | 105 | 110 | 115 | 120 | 125 | 130 | 135 | 140 | 145 | 150 | 155 | 160 | 165 | 170 | 175 | 180 | 185 | 190 | 195 | 200 | 205 | 210 | 215 | 220 | 225 | 230 | 235 | 240 | 245 | 250 | 255 | 260 | 265 | 270 | 275 | 280 | 285 | 290 | 295 | 300 | 305 | 310 | 315 | 320
| Whole Assembly Rsi (m2K/W) | 3.5224 | 4.403 | 5.2836 | 6.1641 | 7.0447 | 7.9253 | 8.8059 | 9.6865 | 10.5671 | 11.4477 | 12.3283 | 13.2089 | 14.0895 | 14.9701 | 15.8507 | 16.7312 | 17.6118 | 18.4924 | 19.373 | 20.2536 | 21.1342 | 22.0148 | 22.8954 | 23.776 | 24.6566 | 25.5372 | 26.4178 | 27.2983 | 28.1789 | 29.0595 | 29.9401 | 30.8207 | 31.7013 | 32.5819 | 33.4625 | 34.3431 | 35.2237 | 36.1043 | 36.9849 | 37.8654 | 38.746 | 39.6266 | 40.5072 | 41.3878 | 42.2684 | 43.149 | 44.0296 | 44.9102 | 45.7908 | 46.6714 | 47.552 | 48.4325 | 49.3131 | 50.1937 | 51.0743 | 51.9549 | 52.8355 | 53.7161 | 54.5967 | 55.4773 | 56.3579
Cellulose
Rigid Mineral Wool
Mineral Wool Batt
Fiberglass Batt
Loose Fill Fiberglass
Dense Pack Blown Fiberglass
Fiberboard
EPS type I (1 lb/cf)
EPS type VII (1.25 lb/cf)
EPS type II (1.5 lb/cf)
EPS type IX (2 lb/cf)
Solid PU, n-pentane
XPS, CO2
XPS, HFC-134a
Spray PU, Water/CO2
Spray PU, HFC-245fa
Net Impact (kgCO2eq/sfyr)
| Added Thickness (inches) | 0 | 1 | 2 | 3 | 4 | 5 | 6 | 7 | 8 | 9 | 10 | 11 | 12 | 13 | 14 | 15 | 16 | 17 | 18 | 19 | 20 | 21 | 22 | 23 | 24 | 25 | 26 | 27 | 28 | 29 | 30 | 31 | 32 | 33 | 34 | 35 | 36 | 37 | 38 | 39 | 40 | 41 | 42 | 43 | 44 | 45 | 46 | 47 | 48 | 49 | 50 | 51 | 52 | 53 | 54 | 55 | 56 | 57 | 58 | 59 | 60
| Added Thickness (cm) | 0 | 2.54 | 5.08 | 7.62 | 10.16 | 12.7 | 15.24 | 17.78 | 20.32 | 22.86 | 25.4 | 27.94 | 30.48 | 33.02 | 35.56 | 38.1 | 40.64 | 43.18 | 45.72 | 48.26 | 50.8 | 53.34 | 55.88 | 58.42 | 60.96 | 63.5 | 66.04 | 68.58 | 71.12 | 73.66 | 76.2 | 78.74 | 81.28 | 83.82 | 86.36 | 88.9 | 91.44 | 93.98 | 96.52 | 99.06 | 101.6 | 104.14 | 106.68 | 109.22 | 111.76 | 114.3 | 116.84 | 119.38 | 121.92 | 124.46 | 127 | 129.54 | 132.08 | 134.62 | 137.16 | 139.7 | 142.24 | 144.78 | 147.32 | 149.86 | 152.4
Cellulose
Rigid Mineral Wool
Mineral Wool Batt
Fiberglass Batt
Loose Fill Fiberglass
Dense Pack Blown Fiberglass
Fiberboard
EPS type I (1 lb/cf)
EPS type VII (1.25 lb/cf)
EPS type II (1.5 lb/cf)
EPS type IX (2 lb/cf)
Solid PU, n-pentane
XPS, CO2
XPS, HFC-134a
Spray PU, Water/CO2
Spray PU, HFC-245fa
Note on C9: Typical value: 50
Note on C10: "Low" and "High" release rates both imply reuse or destruction of remaining blowing agent at end of life; "All" indicates 100% release.
Note on C8: Enter plant efficiency (0.8 = 80%) for combustion device, plant COP for electric heat pump, 1.0 for electric resistance
Note on C11: Choose a chart that shows impact according to one of two parameters: either R value or thickness of insulation. R value relates more to building performance requirements, while thickness relates more to space limitations of the insulated assembly.
Note on C62: Fraction of blowing agent released during manufacturing and installation
Note on E64: 0.5% per year. As with "Low," release rates vary with foam type.
Note on D64: This means a release rate of 0.2% per year. "Low' release rate varies with foam type as per Harvey.
Note on F64: 100% of BA released during life cycle.
Note on B18: Average density and conductivity between Roxul Monoboard and Drainboard
Note on B76: This table is used for the chart above. Its content depends on which chart type is selected above. Hidden below are tables for both chart types (you can unhide)
Note on J44: See "Overall Emissions" table below
Note on B17: Average density and conductivity between loose fill & dense pack
Note on C6: In retrofit, enter R value of existing assembly. If considering high-GWP insulation in combination with other insulation, enter R value of assembly without the high-GWP insulation. For uninsulated wall enter ~R-2. It is OK to enter a zero here if looking at materials in hypothetical isolation.
Note on C7: If in doubt, use whatever is typical.
Note on C5: For elements in contact with the ground, reduce as appropriate
Note on B19: Roxul Comfortbatt (average for 3.5, 5.5 inch batts)
Note on B22: Optima, J.M. Spider
Note on B23: Georgia Pacific Stedi-R, Celotex SturdyBrace
Note on B28: Polyisocyanurate
Note on B29: Not currently available in North America
Note on H60: EPA
Note on B52: Assumes 100% release of BA. Take BA mass to equal that of PU per m3 (BA has very small effect compared to manufacturing energy)
Note on C72: Based on research by Mary Bogdan
Note on D71: From Mary Bogdan, Honeywell. Harvey uses 1.2%/year, Bogdan adjusts downward by 10% due to lower diffusivity of 245fa compared to 141b
Note on H58: EPA

## Metric
Total Climatic Impact of Insulation
Inputs
| Climate HDD (Kd) | 4000
| Reference Rsi | 0.18
| Heating Fuel | Natural Gas
| Heating Efficiency/COP | 0.9
| Life Span of Insulation (Years) | 50
| BA Release Rate | High
| Chart Type | R Value
| R Value Chart x-axis maxiumum | 10
| Thickness Chart x-axis maximum | 30
| Chart y-axis maximum | 20
Displayed in Graph (mark with "x")
Cellulose
Rigid Mineral Wool
Mineral Wool Batt
Fiberglass Batt
Loose Fill Fiberglass
Dense Pack Blown Fiberglass
Fiberboard
EPS type I (1 lb/cf)
EPS type VII (1.25 lb/cf)
EPS type II (1.5 lb/cf)
EPS type IX (2 lb/cf)
Solid PU, n-pentane
XPS, CO2
XPS, HFC-134a
Spray PU, Water/CO2
Spray PU, HFC-245fa
#REF!
#REF!
Material Data |  | Conductivity | Mnfr CO2 | Mnfr CO2 | BA CO2 | BA CO2 | BA GWP | BA Mass | Overall | Total CO2 | Total CO2
|  | (W/mK) | (kg/m2RSI) | (kg/m3) | (kg/m2RSI) | (kg/m3) | - | (kg/m2RSI) | Emissions | (kg/m2RSI) | (kg/m3)
| Cellulose | 0.039 | 0.12172 | 3.121 | 0 | 0 | 0 | 0 | 0 | 0.12172 | 3.121
| Rigid Mineral Wool | 0.037 | 6.5143 | 176.0616 | 0 | 0 | 0 | 0 | 0 | 6.5143 | 176.0616
| Mineral Wool Batt | 0.035 | 1.2973 | 37.0656 | 0 | 0 | 0 | 0 | 0 | 1.2973 | 37.0656
| Fiberglass Batt | 0.044 | 0.484 | 11 | 0 | 0 | 0 | 0 | 0 | 0.484 | 11
| Loose Fill Fiberglass | 0.063 | 0.693 | 11 | 0 | 0 | 0 | 0 | 0 | 0.693 | 11
| Dense Pack Blown Fiberglass | 0.034 | 1.3989 | 41.1428 | 0 | 0 | 0 | 0 | 0 | 1.3989 | 41.1428
| Fiberboard | 0.055 | 11.1115 | 202.0268 | 0 | 0 | 0 | 0 | 0 | 11.1115 | 202.0268
| EPS type I (1 lb/cf) | 0.04 | 5.2304 | 130.7592 | 0.2688 | 6.72 | 7 | 0.0384 | 1 | 5.4992 | 137.4792
| EPS type VII (1.25 lb/cf) | 0.038 | 6.2111 | 163.449 | 0.2688 | 7.0737 | 7 | 0.0384 | 1 | 6.4799 | 170.5227
| EPS type II (1.5 lb/cf) | 0.036 | 7.061 | 196.1388 | 0.2688 | 7.4667 | 7 | 0.0384 | 1 | 7.3298 | 203.6055
| EPS type IX (2 lb/cf) | 0.034 | 8.8916 | 261.5184 | 0.2688 | 7.9059 | 7 | 0.0384 | 1 | 9.1604 | 269.4243
| Solid PU, n-pentane | 0.024 | 6.7706 | 282.1104 | 0.076326 | 3.1803 | 7 | 0.0384 | 0.28395 | 6.847 | 285.2907
| XPS, CO2 | 0.033 | 6.068 | 183.8801 | 0.053614 | 1.6247 | 1 | 0.0594 | 0.90259 | 6.1217 | 185.5048
| XPS, HFC-134a | 0.029 | 5.3325 | 183.8801 | 67.3744 | 2323.2555 | 1430 | 0.0522 | 0.90259 | 72.7069 | 2507.1356
| Spray PU, Water/CO2 | 0.029 | 12.9594 | 446.8775 | 0.016791 | 0.57899 | 1 | 0.035 | 0.47974 | 12.9762 | 447.4565
| Spray PU, HFC-245fa | 0.024 | 8.3928 | 349.6993 | 17.2945 | 720.6046 | 1030 | 0.035 | 0.47974 | 25.6873 | 1070.3039
Overall Emissions |  | Mnfr | Annual Rate/Full Emissions |  |  |  | GWP by Fuel Type
|  |  | Low | High | All
|  |  | 0.002 | 0.005 | 1 |  |  |  | kgCO2/kWh
| Solid PU, n-pentane | 0.08 | 0.16763 | 0.28395 | 1 |  |  | Wood | 0.05 | from PHPP | [19 empty] | Low
[8 empty] | Natural Gas | 0.232 | from EIA | [19 empty] | High
|  |  | 0.0075 | 0.04 | 1 |  |  | LPG | 0.213 | from EIA | [19 empty] | All
| XPS, CO2 | 0.25 | 0.48526 | 0.90259 | 1 |  |  | Fuel Oil | 0.25 | from EIA
| XPS, HFC-134a | 0.25 | 0.48526 | 0.90259 | 1 |  |  | Electricity | 0.606 | from EIA | [19 empty] | R Value
[8 empty] | PV Electricity | 0.055 | Fthenakis | [19 empty] | Thickness
|  |  | 0.011 | 0.011 | 1
| Spray PU, Water/CO2 | 0.0955 | 0.47974 | 0.47974 | 1 | [24 empty] | Greed
| Spray PU, HFC-245fa | 0.0955 | 0.47974 | 0.47974 | 1 | [24 empty] | Hatred
Delusion
Chart Data
| Net Impact (kgCO2eq/m2a) | Whole Assembly Rsi (m2K/W)
|  | 0.18 | 1.18 | 2.18 | 3.18 | 4.18 | 5.18 | 6.18 | 7.18 | 8.18 | 9.18 | 10.18 | 11.18 | 12.18 | 13.18 | 14.18 | 15.18 | 16.18 | 17.18 | 18.18 | 19.18 | 20.18 | 21.18 | 22.18 | 23.18 | 24.18 | 25.18 | 26.18 | 27.18 | 28.18 | 29.18 | 30.18 | 31.18 | 32.18 | 33.18 | 34.18 | 35.18 | 36.18 | 37.18 | 38.18 | 39.18 | 40.18 | 41.18 | 42.18 | 43.18 | 44.18 | 45.18 | 46.18 | 47.18 | 48.18 | 49.18 | 50.18 | 51.18 | 52.18 | 53.18 | 54.18 | 55.18 | 56.18 | 57.18 | 58.18 | 59.18 | 60.18
Cellulose
Rigid Mineral Wool
Mineral Wool Batt
Fiberglass Batt
Loose Fill Fiberglass
Dense Pack Blown Fiberglass
Fiberboard
EPS type I (1 lb/cf)
EPS type VII (1.25 lb/cf)
EPS type II (1.5 lb/cf)
EPS type IX (2 lb/cf)
Solid PU, n-pentane
XPS, CO2
XPS, HFC-134a
Spray PU, Water/CO2
Spray PU, HFC-245fa
| Net Impact (kgCO2eq/m2a) | Whole Assembly Rsi (m2K/W)
|  | 0.18 | 1.18 | 2.18 | 3.18 | 4.18 | 5.18 | 6.18 | 7.18 | 8.18 | 9.18 | 10.18 | 11.18 | 12.18 | 13.18 | 14.18 | 15.18 | 16.18 | 17.18 | 18.18 | 19.18 | 20.18 | 21.18 | 22.18 | 23.18 | 24.18 | 25.18 | 26.18 | 27.18 | 28.18 | 29.18 | 30.18 | 31.18 | 32.18 | 33.18 | 34.18 | 35.18 | 36.18 | 37.18 | 38.18 | 39.18 | 40.18 | 41.18 | 42.18 | 43.18 | 44.18 | 45.18 | 46.18 | 47.18 | 48.18 | 49.18 | 50.18 | 51.18 | 52.18 | 53.18 | 54.18 | 55.18 | 56.18 | 57.18 | 58.18 | 59.18 | 60.18
Cellulose
Rigid Mineral Wool
Mineral Wool Batt
Fiberglass Batt
Loose Fill Fiberglass
Dense Pack Blown Fiberglass
Fiberboard
EPS type I (1 lb/cf)
EPS type VII (1.25 lb/cf)
EPS type II (1.5 lb/cf)
EPS type IX (2 lb/cf)
Solid PU, n-pentane
XPS, CO2
XPS, HFC-134a
Spray PU, Water/CO2
Spray PU, HFC-245fa
| Net Impact (kgCO2eq/m2a) | Added Thickness (cm)
|  | 0 | 2.5 | 5 | 7.5 | 10 | 12.5 | 15 | 17.5 | 20 | 22.5 | 25 | 27.5 | 30 | 32.5 | 35 | 37.5 | 40 | 42.5 | 45 | 47.5 | 50 | 52.5 | 55 | 57.5 | 60 | 62.5 | 65 | 67.5 | 70 | 72.5 | 75 | 77.5 | 80 | 82.5 | 85 | 87.5 | 90 | 92.5 | 95 | 97.5 | 100 | 102.5 | 105 | 107.5 | 110 | 112.5 | 115 | 117.5 | 120 | 122.5 | 125 | 127.5 | 130 | 132.5 | 135 | 137.5 | 140 | 142.5 | 145 | 147.5 | 150
Cellulose
Rigid Mineral Wool
Mineral Wool Batt
Fiberglass Batt
Loose Fill Fiberglass
Dense Pack Blown Fiberglass
Fiberboard
EPS type I (1 lb/cf)
EPS type VII (1.25 lb/cf)
EPS type II (1.5 lb/cf)
EPS type IX (2 lb/cf)
Solid PU, n-pentane
XPS, CO2
XPS, HFC-134a
Spray PU, Water/CO2
Spray PU, HFC-245fa
Note on C9: Typical value: 50
Note on C10: "Low" and "High" release rates are from Harvey, and imply a range of assumptions. Both imply capture or destruction of remaining blowing agent at end of life, while "All" indicates 100% release. "All" is the norm for US.
Note on C8: Enter plant efficiency (0.8 = 80%) for combustion device, plant COP for electric heat pump, 1.0 for electric resistance
Note on C11: Choose a chart that shows net benefit according to one of two parameters: either final R value or added thickness of insulation. Final R value relates more to building performance requirements, while added thickness relates more to space limitations of the insulated assembly.
Note on C63: Amount of blowing agent released during manufacturing and installation (fraction of total)
Note on D65: 0.2% per year. "Low' release rate varies with foam type as per Harvey.
Note on E65: 0.5% per year. As with "Low," release rates vary with foam type.
Note on F65: 100% of BA released during life cycle.
Note on B18: Average density and conductivity between Roxul Monoboard and Drainboard
Note on J45: See "Overall Emissions" table below
Note on B77: This table is used for the chart above. Its content depends on which chart type is selected above. Hidden below are tables for both chart types (you can unhide)
Note on B17: Average density and conductivity between loose fill & dense pack
Note on C6: In retrofit, enter R value of existing assembly. If considering high-GWP insulation in combination with other insulation, enter R value of assembly without the high-GWP insulation. For uninsulated wall enter~ R-0.18. It is OK to enter a zero here if looking at materials in hypothetical isolation.
Note on B53: Assumes 100% release of BA. Take BA mass to equal that of PU per m3 (BA has very small effect compared to manufacturing energy)
Note on D72: From Mary Bogdan, Honeywell. Harvey uses 1.2%/year, Bogdan adjusts downward by 10% due to lower diffusivity of 245fa compared to 141b
Note on C73: Based on research by Mary Bogdan
Note on C5: For elements in contact with the ground, reduce as appropriate
Note on B19: Roxul Comfortbatt (average for 3.5, 5.5 inch batts)
Note on B22: Optima, J.M. Spider
Note on B23: Georgia Pacific Stedi-R, Celotex SturdyBrace
Note on B28: Polyisocyanurate
Note on B29: Not currently available in North America
Note on H61: EPA
Note on H59: EPA